## BOM
Part # | Part Name and Description | Manufacturer | Link | Qty | Units | Unit Cost | Cost | General Information
MGF8402 | Atosa MGF8402 48" Double Door Undercounter Reach-in Refrigerator | Atosa | https://www.acitydiscount.com/Atosa-48-Double-Door-Undercounter-Reach-in-Refrigerator-MGF8402.0.198034.1.1.htm | 1 | EA | 1383 | 1383 | Assembly Name : | Food Locker
ITPC-A101 | 10.1 inch Intel quad core J1900 Industrial Panel pc with 4 USB and support WiFi 4G | Yanling | https://ylgk.en.alibaba.com/product/60753599808-803557171/10_1_inch_Intel_quad_core_J1900_Industrial_Panel_pc_with_4_USB_and_support_WiFi_4G.html | 1 | EA | 280 | 280 | Assembly Number : | 1
YHX067 | YANGHX 600lbs Electromagnetic Lock Holding Force for Access Control Single Door 12V | Yanghx | https://www.amazon.com/YANGHX-600lbs-Electromagnetic-Holding-Control/dp/B01GCRPYTQ/ref=sr_1_5?ie=UTF8&qid=1539828446&sr=8-5&keywords=Electromagnetic+Locks | 6 | EA | 31.5 | 189 | Assembly Revision : | 1.1
P1-540 | Productivity1000 Stackable Micro PLC | Productivity1000 | https://www.automationdirect.com/adc/Overview/Catalog/Programmable_Controllers/Productivity_Series_Controllers/Productivity1000_(Stackable_Micro_PLC)/CPUs | 1 | EA | 169 | 169 | Approval Date : | 2018-10-19
P1-15TD2 | Productivity1000 Sourcing DC Output Module | Productivity1000 | https://www.automationdirect.com/adc/Shopping/Catalog/Programmable_Controllers/Productivity_Series_Controllers/Productivity1000_(Stackable_Micro_PLC)/DC_-a-_Combo_I-z-O/P1-15TD2 | 1 | EA | 53 | 53 | Part Count : | 11
P1-01AC | Productivity1000 AC/DC power supply, 120-240 VAC or 125 VDC nominal input. External power supply optional. | Productivity1000 | https://www.automationdirect.com/adc/Shopping/Catalog/Programmable_Controllers/Productivity_Series_Controllers/Productivity1000_(Stackable_Micro_PLC)/Power_Supplies/P1-01AC | 1 | EA | 37 | 37 | Total Cost : | 2985.87
P1-16ND3 | Productivity1000 Sinking/Sourcing DC Input Module | Productivity1000 | https://www.automationdirect.com/adc/Shopping/Catalog/Programmable_Controllers/Productivity_Series_Controllers/Productivity1000_(Stackable_Micro_PLC)/DC_-a-_Combo_I-z-O/P1-16ND3 | 1 | EA | 55 | 55
LJ18A3-8-Z/BX | URBEST 8mm Detecting Distance Approach Sensor Inductive Proximity Switch NPN NO DC 6-36V Cylinder Type | Urbest | https://www.amazon.com/URBEST-Detecting-Distance-Inductive-Proximity/dp/B01M1777XK/ref=sr_1_6?ie=UTF8&qid=1539830483&sr=8-6&keywords=Proximity+Sensors | 6 | EA | 8.99 | 53.94
AD590 | 2-Terminal IC Temperature Transducer | Analog Devices | https://www.analog.com/en/products/ad590.html | 6 | EA | 2.07 | 12.42
2904598 | DIN Rail Power Supplies QUINT4-PS/1AC/24DC/ 2.5/SC | Phoenix Contact | https://www.mouser.com/ProductDetail/Phoenix-Contact/2904598?qs=sGAEpiMZZMsZudspt76%2fSu1ICTQI21g9Y0vTdq1EzX3qgfWuquwb5w%3d%3d | 1 | EA | 103.51 | 103.51
N/A | Perforated Stainless Steel Metal Sheet (4ftx8ft) | Direct Metal | http://www.directmetals.com/dm/products/perforated-metal/round-perforated.html | 1 | EA | 350 | 350
| Stainless Steel Sheet 24 ga. 304-4 Finish (multiple cut sheets) | Direct Metal | https://www.cut2sizemetals.com/stainless-steel/sheet/ssh/ | 1 | EA | 300 | 300
| Network Unmanaged Switch |  | https://www.amazon.com/SODIAL-5-Port-Ethernet-Desktop-Network/dp/B07H9V7HVH/ref=sr_1_cc_4?s=aps&ie=UTF8&qid=1547754841&sr=1-4-catcorr&keywords=hub+network+din